## Sheet1
OBD 1 ECUs component list
Chipping components ALL ECUs exept JDM P30
Board position | Component | Specs | Comment
IC4 | 74HC373 / MC74HC373N / MM74HC373N / 74HCT373 | Integrated circuit | 20PIN, you need a socket for it
IC3 | ATMEL AT29C256 | EEPROM Memory | 28PIN, you need a socket for it
CN2 | Pin header | DATALOG | 2.54mm between pins, 3mm length
C51, C52 | Capacitor | 0.1uF | Non-polarized capacitor, 104 marking
R52 | Resistor | 1.2 kOHM, 0.25W | -
R54 | Resistor | 1.0 KOHM, 0.25W | -
J1 | Bridge | - | Must be bridged for the ECU to read from the EEPROM memory | +
J12 | Resistor | - | Must be CUT/DISCONNECTED for the datalog to work
VTEC Components 11F0 board P05/P06/P28/P30
IC14 | SK5050S / SK5151S / SI5151S / SI5151SG / SK5154S /SG5154SG / IR6220-ND (PIN3 and PIN5 must be reversed) | High-side switch | 5050>5151>5154 can be replaced with bigger number, but not smaller due to power difference
Q101 | NTE2368 / FJN4305 / BC556 (ECB pinout) | PNP Transistor | NTE2368/R4305 are with EBC pinout
R201 | Resistor | 10kOHM , 0.25W | Most of the times is present in the ECU
D11 | 1N4002 | Diode | -
C60 | Capacitor | 1uF Polar | -
J10 | Bridge | - | Must be bridged for IC14 to work
VTEC Components 1720 board P06/P28/P30
IC14 | SK5050S / SK5151S / SI5151S / SI5151SG / SK5154S /SG5154SG / IR6220-ND (PIN3 and PIN5 must be reversed) | High-side switch | 5050>5151>5154 can be replaced with bigger number, but not smaller due to power difference
Q26 | D1423 / C2785 | NPN Transistor | -
R67 | Resistor | 820 OHM, 0.25W | -
D11 | 1N4002 | Diode | -
C60 | Capacitor | 1uF Polar | -
RM11 | RM11 Replacement kit | - | -
VTEC Components P72/P75
IC14 | SK5050S / SK5151S / SI5151S / SI5151SG / SK5154S /SG5154SG / IR6220-ND (PIN3 and PIN5 must be reversed) | High-side switch | 5050>5151>5154 can be replaced with bigger number, but not smaller due to power difference
Q26, Q37 | D1423 / C2785 | NPN Transistor | -
D11 | 1N4002 | Diode | -
C60 | Capacitor | 1uF Polar | -
J10 | Bridge | - | -
R142 | Resistor | 10kOHM, 0.25W | -
R143 | Resistor | 51kOHM, 0.25W | -
R144 | Resistor | 12kOHM, 0.25W | -
PWM Boost control components - PIN A11
Q20 | B1030 | PNP Transistor | -
Q29 | 3055T | Transistor | -
D14 | 1N4002 | Diode | -
R70 | Resistor | 220OHM | -
R71 | Resistor | 330OHM | -
Electrolytic capacitor list
3 | 33uF, 35V | - | -
1 | 100uF, 35V | - | -
1 | 220uF, 35V | - | -
1 | 47uF, 10V | - | -
1 | 100uF, 10V | - | -
1 | 220uF, 10V | - | -
by Martin Rankov